## Instructions
Example Hydraulic Diameter and Percent Open Area Calculation
Assume the in-line pattern above has 4mm diameter holes, and is 39mm on a side.
Hydraulic Diameter
|  |  | Dh=4A/P | A = pi*D^2/4 | P = pi*D | Dh = 4*(pi*D^2/4)/(pi*D) = D
Percent Open Area
|  |  | Total Hole Cross Section = 64 * pi * (4mm)^2/4 = 804mm^2 |  |  |  | Correlations from Idelchik's
|  |  | Total Panel Cross Section = (39mm) * (39mm) = 1521mm^2 |  |  |  | Flow Resistance Handbook
Percent Open Area = (Total Hole Area) / (Total Panel Area) = 52.9%
Geometry is defined for insert, the single vent hole, and the vent hole pattern. The tool calculates the number of holes in the insert from this information for geometries as shown; however, if a geometry other than one of these standards is of interest, the tool can be utilized by specifying "Other" in the OVERALL GEOMETRY pull down menu. The user will then specify the hydraulic diameter (4*A / P; where A is the cross-sectional area, and P is the perimeter) of the individual vent hole, the vent depth, and the percent open area (sum of all hole cross sectional areas divided by total panel cross sectional area; always will be less than 1) of the insert. The tool will then perform the analysis to calculate the flow resistance coefficient and will plot impact to airflow parameters of the waveguide design chosen.

## Revision Control
Revision | Date | Notes
0.15 | 8/17/00 | Thermal and waveguide tools separated into distinct analysis tools
0.35 | 8/17/00 | Added second panel analysis capability and comparative plot, crossed out inlet geometry option (not accounted for)
Distributed internally for feedback, prior to release to EPG and others
0.5 | 9/7/00 | Added instructions for calculating percent open & hydraulic diameter
0.9 | 2/20/01 | removed inlet geometry options from the tool

## User Input
| Panel 1 Geometry |  | Panel 1 Pattern Geometry
|  | Side [m] | # of Outer Holes in X | # of Outer Holes in Y
| 0.1 | 0.12 | 12 | 8
|  |  | Pitch of Outer Holes in X, Px [m] | Pitch of Outer Holes in Y, Py [m]
|  |  | 0.01 | 0.015
Panel 1 Vent Hole Geometry
| Diameter [m] |  | Offset in X, Ox [m] | Offset in Y, Oy [m]
| 0.005 | 0.01 | 0.005 | 0.0075
Depth [m]
| 0.002 | Panel 1 Name | Panel 1 Loss Coefficient | Target Loss Coefficient
|  | Case 1 Sheet Metal | 30.706 | 2.943
TARGET PRESSURE DROP [in H2O] | 0.01 |  | TARGET FLOWRATE [cfm] | 37
Panel 2 Pattern Geometry
% Open Area
| 0.1 | 0.22 | 10 | 0.75
|  |  | 0.02 | 0.02
Panel 2 Vent Hole Geometry
Hydraulic Diameter [m]
| 0.0118 | 0.01
Depth [m]
| 0.01 | Panel 2 Name | Panel 2 Loss Coefficient | Target Loss Coefficient
|  | WG & Case 2 SM | 0.42866 | 33.2475

## User Output
Case 1 Sheet Metal |  |  |  | WG & Case 2 SM
Loss Coefficient | 30.706 |  |  | Loss Coefficient | 0.42866
Pressure Drop @ Target Flowrate | 0.10433 | in H2O |  | Pressure Drop @ Target Flowrate | 0.00012893 | in H2O
Percent Open | 23.59% |  |  | Percent Open | 75%
Volumetric Flowrate | Case 1 Sheet Metal | WG & Case 2 SM | Target
0 | 0 | 0 | 0
7.4 | 0.0041734 | 5.8262e-05 | 0.0004
14.8 | 0.016694 | 0.00023305 | 0.0016
22.2 | 0.037561 | 0.00052435 | 0.0036
29.6 | 0.066774 | 0.00093218 | 0.0064
37 | 0.10433 | 0.0014565 | 0.01
44.4 | 0.15024 | 0.0020974 | 0.0144
51.8 | 0.2045 | 0.0028548 | 0.0196
59.2 | 0.2671 | 0.0037287 | 0.0256

## Example WG vs. Sheetmetal
Representative Pressure Drop for wave guide vs. traditional vent hole
7 dB @ 7 GHz
Waveguide (49 holes, 20mm side, 20mm deep, 0.060" spacing)
Sheet Metal (169 holes, 9mm side, 1.22mm deep, 0.060" spacing)
Loss Coefficient
Sheetmetal (169 holes, 9mm square) | 0.613 | 75% open area
Waveguide (49 holes, 20mm square) | 0.131 | 88% open area
Pressure Drop [Pa]
Airspeed [m/s] | Sheetmetal (169 holes, 9mm square) | Waveguide (49 holes, 20mm square)
0 | 0 | 0
0.2 | 0.014099 | 0.003013
0.4 | 0.056396 | 0.012052
0.6 | 0.12689 | 0.027117
0.8 | 0.22558 | 0.048208
1 | 0.35247 | 0.075325
1.2 | 0.50756 | 0.10847
1.4 | 0.69085 | 0.14764
1.6 | 0.90234 | 0.19283
1.8 | 1.142 | 0.24405
2 | 1.4099 | 0.3013

## Calculations
Chassis Insert Geometry |  | Panel 1 Geometry |  | Panel 1 Pattern Geometry |  | Chassis Insert Geometry |  |  |  | Panel 2 Pattern Geometry | 0
round | square |  | Side [m] | # of Outer Holes in X | # of Outer Holes in Y | round | square |  |  |  | % Open Area
square |  | 0.1 | 0.12 | 12 | 8 | square |  | 0.1 | 0.22 | 10 | 0.75
rectangle | [5 empty] | rectangle |  | 0 |  | 0 | 0
|  |  |  | Pitch of Outer Holes in X, Px [m] | Pitch of Outer Holes in Y, Py [m]
Vent Hole Geometry |  |  |  | 0.01 | 0.015 | Vent Hole Geometry |  |  |  | 0.02 | 0.02
round | round | Panel 1 Vent Hole Geometry |  |  |  | round | round | Panel 2 Vent Hole Geometry | 0 | 0 | 0
square |  | Diameter [m] |  | Offset in X, Ox [m] | Offset in Y, Oy [m] | square |  | Hydraulic Diameter [m]
rectangle |  | 0.005 | 0.01 | 0.005 | 0.0075 | rectangle |  | 0.0118 | 0.01 | 0 | 0
hexagon | [5 empty] | hexagon |  | 0 | 0 | 0 | 0
|  | Depth [m] | [5 empty] | Depth [m]
Vent Pattern Geometry |  | 0.002 |  |  |  | Vent Pattern Geometry |  | 0.01
staggered | staggered |  |  |  |  | staggered | in-line | 0
in-line | [5 empty] | in-line
Airflow Geometry | [5 empty] | Airflow Geometry
straight flow into vent | straight flow into vent |  |  |  |  | straight flow into vent | straight flow into vent
90 deg bend, from 1 side | [5 empty] | 90 deg bend, from 1 side
90 deg bend, from all sides | [5 empty] | 90 deg bend, from all sides
vent in infinite plane | [5 empty] | vent in infinite plane
Overall Geometry | [5 empty] | Overall Geometry
standard | standard |  |  |  |  | standard | other
other | [5 empty] | other
Hydraulic Diameter of Vent Hole [m] | [5 empty] | Hydraulic Diameter of Vent Hole [m]
0.005 | [5 empty] | 0.0118
Chassis Insert Cross-Sectional Area [m^2] | [5 empty] | Chassis Insert Cross-Sectional Area [m^2]
0.0144 | [5 empty] | 0.0484
Total Vent Hole Open Area [m^2] | [5 empty] | Total Vent Hole Open Area [m^2]
0.0033968 | [5 empty] | 0.00082019
Chassis Insert Cross-Sectional Area [m^2] | [5 empty] | Chassis Insert Cross-Sectional Area [m^2]
0.0144 | [5 empty] | 0.0484
% Open Area | [5 empty] | % Open Area
23.59% | [5 empty] | 75%
Hole Depth / Hydraulic Diameter [L/Dh] | [5 empty] | Hole Depth / Hydraulic Diameter [L/Dh]
0.4 | [5 empty] | 0.84746
tau | [5 empty] | tau
1.1 | [5 empty] | 0.29339
Values of tau |  | tau interpolation |  |  |  | Values of tau |  | tau interpolation
L / Dh | tau |  |  |  |  | L / Dh | tau
0 | 1.35 | 1.09 |  |  |  | 0 | 1.35 | 0.79915
0.2 | 1.22 | 1.1 |  |  |  | 0.2 | 1.22 | 0.83153
0.4 | 1.1 | 1.1 |  |  |  | 0.4 | 1.1 | 0.51831
0.6 | 0.84 | 1.26 |  |  |  | 0.6 | 0.84 | 0.32034
0.8 | 0.42 | 0.78 |  |  |  | 0.8 | 0.42 | 0.37729
1 | 0.24 | 0.45 |  |  |  | 1 | 0.24 | 0.29339
1.4 | 0.1 | 0.23333 |  |  |  | 1.4 | 0.1 | 0.17367
2 | 0.02 | 0.052 |  |  |  | 2 | 0.02 | 0.043051
3 | 0 |  |  |  |  | 3 | 0
lambda | [5 empty] | lambda
0.02 | [5 empty] | 0.02
Psi (Resistance Coefficient = dP/{(rho * v^2)/2} | [5 empty] | Psi (Resistance Coefficient = dP/{(rho * v^2)/2}
30.706 | [5 empty] | 0.42866