## Sheet1
PRODUCT |  |  | BOARD | PCS
NO. | DIMENSIONS | GROUND | THICKNESS | PER BOX
STARTER STRIP (with drip edge) For 1/16" finish
Used to provide support or a shelf for foam board. Dispenses with the necessity to back wrap
and finish the bottom edge of the board. The bottom leg and lip serve as a drip edge to funnel
moisture away from the wall. Excellent adhesion of EIFS finishes and paint can be expected.
AMSS100-16 | 2" x 1" | - | 1" | 40
10' LENGTHS
STARTER CASING STRIP (no drip edge) For 1/16" finish
Same as above but without the drip edge. To be used at termination points where moisture is
not expected to be a problem, such as wall intersections. Excellent adhesion of EIFS and paint
can be expected.
AMSCS100-16 | 2" x 1" | - | 1" | 40
10' LENGTHS
EIFS CORNER BEAD X-4
This product produces straight and durable corners while allowing for most thicknesses and also
eliminate the need for time consuming rasping of corners.
AMX4 | 2-1/2" x 2-1/2" | ANY | - | 50
10' LENGTHS
EXPANSION JOINT (Deep "V") with removable tape.
1/16" and 1/4" systems
The deep leg groove allows for more expansion and contraction than would be possible with
1/16" or 14" regular expansion joints. Excellent adhesion of EIFS and paint can be expected.
AMCJV160 | 2-1/4" WIDTH | - | 1/16" | 60
AMCJV250 | 10' LENGTHS |  | 1/4" | 35
ALL AMICO EIFS Products are manufactured with prime exterior grade PVC that meet ASTMD-4216l
Cell Class 144234330100 and ASTM D 1784 Cell Class 13244C.
NOTE: AMICO recommends that you caulk all butt joints, intersections and ends.
NOTE: All Stucco and EIFS Products: ASTM C1063, C841, ASTM D1784
Cell Class 13244C and D4216 Cell Class 144234330100.
AMICO