## Sheet1
| Epoxy | Chemical
Product | Quartz | Resistance | Black | Colored
Selection | (HEF) | Epoxy (HEF CR) | Amazite | Amazite
Acceleration Lanes/Traffic Aisles |  |  | • | •
Autopsy Rooms | • | •
Animal Cage/Breeding Areas | • | • | •
Balconies/Decks |  |  | •
Bottling Lines | • | • |  | •
Cells | •
Chemical Processing/Storage | • | •
Cooler Rooms | • |  |  | •
Chemical Sump Pits |  | •
Clean Rooms | •
Electrical Equipment Areas | • |  |  | •
Food Processing/Storage Areas | • | •
Kitchens/Cafeterias | •
Laboratories | • | •
Loading Docks/Ramps/Catwalks | • | • | •
Lobbies | •
Mechanical Equipment Rooms | • |  | • | •
Multi-Purpose/Classrooms | •
Operating/Exam/Waiting Rooms | •
Parking Garages |  |  | • | •
Printing/Photo Processing Areas | • | • |  | •
Showrooms | •
Stairways | • |  | •
Toilet/Locker Rooms/Showers | •
Vertical Surfaces | • | • |  | •
Walkways |  |  | •
Warehouses | • |  | • | •
Water/Sewage Treatment Plants | • | • | • | •
Electrical Sub Stations |  |  |  | •
Hallemite Tuffcoat
A 100% solids epoxy floor coating available in 10 standard colors or custom colors upon request.
Hallemite HLX
A water-based epoxy system for concrete block walls, water proofing/sealing concrete, coating
jersey barriers/abutments, etc. (White or Gray).
Hallemite Underlayment Epoxy
A 100% solids epoxy base used to restructure, resurface, or to pitch a floor subsequent to
application of a floor topping (Economical alternative to high-build system).
Hallemite Fast Cure Hardener
For use when an accelerated cure time is necessary.
Damp-Proof Primer
Two-component, solvent type system used as an intermediary shield between Hallemite epoxy
flooring components and damp concrete.
Urethane MC 49
A clear, one-component, moisture curing polyurethane coating used for interior
applications, It is used to protect concrete floors in warehouses, industrial plants,
and laboratories.
Glasto-Flex
A 100% solids flexible epoxy, waterproof membrane used under Hallemite epoxy flooring.
HALLEMITE