## Sheet1
Tested
|  |  |  | Load | Maximum |  |  |  | Tested |  | Maximum
|  |  |  | (lbs./LF) | Allowable | Metric sizes: |  |  | Load | 1200 mm | Allowable
|  |  |  | 4' Hanger | Load |  |  |  | (kg/m) | Hanger | Load
Item No. | Class | Length | Height | Spacing | (lbs.) | Item No. | Class | Length | Height | Spacing | (kg)
RMX 12 | Heavy Duty | 12' | 1-1/2" | 17 |  | MERMX 12 | Heavy Duty | 3600 mm | 38 mm | 25.3
RCX 4 Cross Channel |  | 4' | 7/8" |  | 7.4** | MERCX 4 Cross Channel |  | 1200 mm | 22 mm |  | 11.0**
DXLG 424 |  | 4' | 1-1/2" |  | 13.7 | MEDXLG 424 |  | 1200 mm | 38 mm |  | 20.4
DXL 424 |  | 4' | 1-1/2" |  | 13.7 | MEDXL 424 |  | 1200 mm | 38 mm |  | 20.4
Load test data shows uniform load in lbs./LF (kg/m) based on simple span tests in
accordance with ASTM C635 deflection limit of L/360.
* to the fourth power
** Calculated based on moment of inertia lxx = .0112 in.* (.00047 kg/sq. m).