## Aperture spacecraft
RASC - L2 Earth Observatory - Aperture Spacecraft
|  | Current Best Estimate | [6 empty] | Future Best Estimate
System | Source | Quantity | Total Mass CBE (kg) | Average Power CBE (W) | Peak Power CBE (W) | Comments | Source | Quan-tity | Total Mass FBE (kg) | Average Power FBE (W) | Peak Power FBE (W) | Technology SOA Date for FBE | Comments | Revisions
Payload | Subtotal |  | 0 | 0 | 0 | No science instruments on Aperture s/c | Subtotal |  | 0 | 0 | 0 |  | No science instruments on Aperture s/c
Power | Subtotal |  | 615.55 | 0 | 0 |  | Subtotal |  | 200 | 0 | 0
SRG | Bob Cataldo/Tim Sarver Verhey 7/14 |  | 473.8 |  |  | Stirling Radioisotope Generators (SRG) | Ed Mettler 8/1 | 2 | 200 |  |  |  | Stirling Radioisotope Generators (SRG) with output of 2000We
Support Structure | " |  | 141.75 |  |  | "
Cabling
Shielding
Thermal | Subtotal |  | 17.5 | 142 | 142 | Revised was 0 | Subtotal |  | 10 | 142 | 142 |  |  | Revised Pk PRW
Heaters | David Steinfeld 9/15 |  | 1 | 122 | 122 | Revised was 0 | SMAD - 2 to 5% of dry mass |  | 10 | 122 | 122 |  | Assumed 2% of s/c bus dry mass (500kg)
Loop Heat Pipes | " |  | 11 | 20 | 20 | loop heat pipe operational controller heaters |  |  |  | 20 | 20
MLI | " |  | 5.5 | 0 |  | 115 ft2 @ 0.1 lb/ft2: 12 lbs |  |  |  | 0
Propulsion | Subtotal |  | 489.6 | 1005 | 1985 | Low thrust, continuous operation case | Subtotal |  | 199.514 | 345 | 1417 |  | Low thrust, continuous operation case | Revised:E. Mettler | Used calc = 1.3 KW Total for 70mN PK total thrust Req'd & 90% Efficiency. See simulations
Large Thrusters | Tim Sarver Verhey 10/5 | 8 | 60 | 712.5 | 1600 | Big Engines: 1.30 kW each for maximum operation of 2 engines; maximum thrust of 105 mN; 1675 seconds, 70% eff. | Tim Sarver-Verhey 10/5 | 8 | 28 | 237.5 | 1300 | 2025-2030 | Big Engines: 1.30 kW each for maximum operation of 2 engines; maximum thrust of 70 mN; 9200 seconds, 90% eff. | Revised PK Pwr
LT gimbals | " | 8 | 25.6 | n/a |  |  | " | 8 | 14 | n/a |  | 2025-2030
LT PPUs + cabling | " | 8 | 104 | 125 | 150 |  | " | 8 | 66 | 50 | 55 | 2025-2030 |  | Revised PK Pwr
LT GDUs + plumbing | " | 8 | 36 | n/a |  |  | " | 8 | 16 | n/a |  | 2025-2030
Small Thrusters | " | 12 | 56 | 142.5 | 200 | Small Engines: 250 W each for maximum thrust of 11.7 mN; 3000 second Isp; 70% eff.; assumed two engines operating | " | 12 | 28 | 47.5 | 50 | 2025-2030 | Small Engines: 250 W each for maximum thrust of 2.7 mN; 8700 second Isp; 90% eff. | Revised Pk Pwr
ST standoffs | " | 4 | 8 | n/a |  |  | " | 4 | 2 | n/a |  | 2025-2030
ST PPUs + cabling | " | 4 | 88 | 25 | 35 |  | " | 4 | 32.664 | 10 | 12 | 2025-2030 |  | Revised PK PWR
ST GDUs + plumbing | " | 4 | 48 | n/a |  |  | " | 4 | 8 | n/a |  | 2025-2030
Prop Tank | " | 1 | 64 | n/a |  | 5% tankage fraction | " | 1 | 4.85 | n/a |  | 2025-2030 | 2.5% tankage fraction
Propellant | Subtotal |  | 1284 | 0 | 0 |  | Subtotal |  | 194 | 0 | 0
Propellant | Tim Sarver Verhey 9/24 |  | 1284 |  |  | Low thrust, continuous operation case - 3 year propellant load - case would not close with 5 year or longer load | Tim Sarver-Verhey 9/24 |  | 194
GNC | Subtotal |  | 49 | 156.4 | 256.1 |  | Subtotal |  | 21 | 110.5 | 139
| Ed Mettler 10/3 | [5 empty] | Ed Mettler 10/3
Formation Ka-Band Metrology | Ka-Band Transceiver & 4-Patch Antennae; one cm range, one arcminute bearing relative accuracy | 2 | 4 | 2 | 2 | Ongoing funded development for TPF. Relative Range & Bearing bt S/C | Advanced Ka-Band Transceiver & 4-Patch Antennae; 0.5-cm range, 0.5-arcminute bearing relative accuracy | 2 | 1 | 0.5 | 1 | 2015 | Reduced mass & power from further miniaturization/ integration of electronics chips and packaging technology
Sun-Earth Limb Sensor | Similarity Ref is Questar-7 Maksutov Cassegrain Catadioptric: New design is 0.4-m Folded, 2.5-m Focal length, 10-cm Dia, 1.0 Deg FOV Telescope w/4096 Square CCD Detector & Digital Electr. | 1 | 4 | 7 | 7 | New Development needed for NAV function: Lightweight long focal length Telescope, Large format CCD for ~4.2 microradian resolutiopn, w/ internal detector and electronics Redundancy | Similarity Ref is Questar-7 Maksutov Cassegrain Catadioptric: Advance lightweight design is 0.4-m Folded, 2.5-m Focal length, 10-cm Dia, 1.0 Deg FOV Telescope w/4096 Square CMOS APS Detector, on-chip processing, Redundant internal detectors & electronics | 1 | 2 | 2 | 3 | 2015 | Athermalized Lightrweight Structure & Optical Train of Titanium or Silicon Carbide or Beryllium barrel and Lens Cells, BK-7, Zerodour, Pyrex, coated lens and mirrors, Heat rejection filters.
Star Cameras & electronics | (4) Star Camera Heads plus (2) Electronics, CCD Detectors | 1 Set | 2.5 | 4 | 4 | DTU Adv Stellar compass; Orsted, SAC-C, ADEOS 11, CHAMP | (4) Star Camera Heads plus (2) Electronics, Adv. CMOS APS Detectors w/on-chip processing | 1 Set | 2 | 2 | 3 | 2015 | Reduced mass & power from further miniaturization/integration of electronics & packaging and APS tech.
IMUs | Litton SIRU HRG, Internal Redundant Gyros/Accels, Electr. | 1 | 4.5 | 27 | 27 | Cassini; EOS AURA, CHEMISTRY: Bias Stability 0.003 deg/hr, R-W 0.0001 deg/rt-hr | Advanced MEMS version Litton SIRU, Internal Redundant Gyros/Accels, Electr. | 1 | 1 | 4 | 4 | 2015 | Reduced mass & power from further miniaturization/ integration of electronics chips and packaging technology
Coarse Sun Sensors | EDO-Barnes 0.7 Deg Accuracy | 4 | 0.56 | 0.5 | 0.5 | FOV: 128 X 128 Deg Acquisition Sensor | Advanced Tech Version: APS detector tech, 0.2 Deg Accuracy | 4 | 1 | 1 | 1 | 2015 | FOV: 180 X 180 Deg, Digital CMOS 1000 X 1000 format APS w/on-chip processing
Reaction wheels & drive elecronics | SMEX (Clagget) 4 Nms; 0.14 Nm | 4 | 16 | 8 | 60 | TRACE, WIRE, SWAS | Adv lightweight low power version SMEX (Clagget) 4 Nms; 0.14 Nm | 4 | 5 | 3 | 15 | 2015 | High speed low mass composite rotors on magnetic bearings & miniaturized lower power electronics
Piezo Control Devices for Membrane Shape | Piezo MEMS, Inchworms & PVDF Thin Film Electrode Patterns | 45K MEMS for Average of 100 per sq. meter | See areal density under structures | 90 | 100 | Tech devel. In early stage with working small scale Lab models | Piezo MEMS, Inchworms & PVDF Thin Film Electrode Patterns | 45K MEMS for Av of 100 per sq. meter | See areal density under structures | 90 | 100 | 2020 | Assumed Tech advanced to large scale fabrication stage with precursor 10-m or larger dia flight experiments | Revised all values for both CBE & FBE
Interface Electronics for GNC Sensors & Actuators, and RIU to Main Data Bus | I/O cards for Data I/F w C&DH Main Bus via RIU; Analog & digital I/O; A/D, D/A conversions; house keeping sensors; I/F w/ EP Thrusters Control and Metrology | 4 | 2 | 2 | 2 | All data channels are redundant. Mil-Std 1553B assumed for main data handling bus architecture, and distributed subsystem microprocessors I/F via RIU's (remote interface units); GNC LAN architecture assumed. | I/O 3-D modules for Data I/F w C&DH Main Bus via RIU; Analog & digital I/O; A/D, D/A conversions; house keeping sensors; I/F w/ EP Thrusters Control and Metrology | 1 | 1 | 1 | 1 | 2015 - 2020 | Advanced 3-D stacked lowpower microchip technology or SUGAR CUBE architecture
GNC Computers | Adv BAE SFC | 2 | 1.04 | 5 | 26 | Next Gen RAD 750 Microprocessor | 3-D Ultra-Thin Chip Scale Integration SFC- Internal multi-Redundant w/ autonomous reconfiguration mng't. | 1 | 1 | 2 | 5 | 2015 - 2020 | Nanoscale Flight Computer w/ IC feature size <10 nm & ~ 9 Giga Gates/chip; 3-D Sugar Cube packaging architecture
Non Volatile Memory | RAM NVM | 4 | 4 | 2 | 6 | 12 GBIT Data per Card | Next Generation NVM RAM: FRAM, MRAM, CRAM Options | 1 | 1 | 1 | 2 | 2015 | Feature size 22 nm, 64GBit Data per Module, Non-volatile and Dynamic Random-Access
DTCI I/F | Data, TLM, CMD, EP, Star Cameras Interfaces | 2 | 1 | 3.3 | 6.6 |  | 3-D Ultra-Thin Chip Scale Integration- Internal Redundant w/ autonomous reconfiguration mng't. | 1 | 1 | 1 | 1 | 2015 | Advanced 3-D stacked lowpower microchip technology or SUGAR CUBE architecture
CMIC I/F | Heartbeat, Sys Reset Tr, A/B Side Selects | 2 | 0.7 | 1.1 | 2.2 |  | 3-D Ultra-Thin Chip Scale Integration- Internal Redundant w/ autonomous reconfiguration mng't. | 1 | 1 | 1 | 1 | 2015 | Advanced 3-D stacked lowpower microchip technology or SUGAR CUBE architecture
ULDL I/F | RS-422 Data I/F to like units | 2 | 1 | 2 | 7.8 |  | 3-D Ultra-Thin Chip Scale Integration- Internal Redundant w/ autonomous reconfiguration mng't. | 1 | 1 | 1 | 1 | 2015 | Advanced 3-D stacked lowpower microchip technology or SUGAR CUBE architecture
GIF I/F | Discrete I/O, Mil-Std 1553B I/F | 2 | 0.7 | 2.5 | 5 |  | Ultra-high speed Duplex-Redundant Data bus | 1 | 1 | 1 | 1 | 2015 | Advanced 3-D stacked lowpower microchip technology or SUGAR CUBE architecture
Backplane | 6U cPCI | 2 | 3 |  |  |  | New Generation 3-D redundant architecture | 1 | 1 |  |  | 2015 | Advanced 3-D stacked lowpower microchip technology or SUGAR CUBE architecture
Chassis | Aluminum Enclosure | 1 | 4 |  |  |  | Compact 3-D Al enclosure | 1 | 1 |  |  | 2015
Subsystem Shielding | GNC: TBD for Solar Energetic Particles over 10 years |  | TBD |  |  | Need Environmental-Equipment Analysis | GNC: TBD for low susceptability |  | TBD |  |  |  | Robust parts & packaging technologies
Comm | Subtotal |  | 31 | 12 | 30 |  | Subtotal |  | 22 | 6 | 15
S-Band transceiver | Fred Stillwagen 12/5 | 2 | 6 | 6 | 15 | for commands and health/status telemetry | Fred Stillwagen 12/5 | 2 | 3 | 3 | 7.5 | 2012 | for commands and health/status telemetry
S-band patch dipole antenna | " | 2 | 1 | 0 | 0 | for full coverage on uplink | " | 2 | 1 | 0 | 0 | 2012 | for full coverage on uplink
UHF transponder | " | 2 | 6 | 6 | 15 | for crosslink communications with science spacecraft | " | 2 | 3 | 3 | 7.5 | 2012 | for crosslink communications with science spacecraft
Quadrafilar UHF Helix antenna | " | 1 | 8 | 0 | 0 | to allow redundant crossover communications capability -- (S-band, UHF and X-Band) | " | 1 | 5 | 0 | 0 | 2012 | to allow redundant crossover communications capability -- (S-band, UHF and X-Band)
Misc Cables, switches, components | " | 1 | 10 | 0 | 0 |  | " | 1 | 10 | 0 | 0
C&DH | Subtotal |  | 12.32 | 17.5 | 20 | redundant C&DH is a cold spare | Subtotal |  | 6 | 10.35 | 12 |  | redundant C&DH is a cold spare
CPU Board | Quang Nguyen/Ken McCaughey 10/17 | 2 | 1.4 | 8 | 20 | BAE RAD 750 SBC - 133 MHz | Quang Nguyen / Ken McCaughey 10/17 | 2 | 0.8 | 5 | 12 | 2020 | BAE tech. roadmap - 500 MHz
House Keeping Board | " | 2 | 2 | 3 |  |  | " | 2 | 0.6 | 2
Network I/F Board | " | 2 | 2 | 3 |  | Spacewire, mult Buses - 100 Mbps | " | 2 | 0.6 | 2 |  |  | Spacerwire - 100 Mbps
Low Voltage Power | " | 2 | 2 | 3.5 |  | 75% efficiency | " | 2 | 1 | 1.35 |  |  | 85% efficiency
Backplane | " | 2 | 1.4 | 0 |  |  | " | 2 | 1 | 0
Chassis | " | 2 | 3.52 | 0 |  | 40% of total mass | " | 2 | 2 | 0 |  |  | 50% of total mass
Structure | Subtotal |  | 3363.225 | 0 | 0 |  | Subtotal |  | 544.7 | 0 | 0
Spacecraft bus | SMAD - 8 to 12% of wet mass | 1 | 696 |  |  | Assumed 12% of s/c bus wet mass (5600kg) | SMAD - 8 to 12% of wet mass | 1 | 72 |  |  |  | Assumed 6% of s/c bus wet mass (1200kg)
Membrane | CBE for Membranes | 1 | 2260 |  |  | 5 kg/m2 (452m2 area per IDEAS model) | Ed Mettler 8/1 | 1 | 452 |  |  |  | 1 kg/m2 - Primary Membrane Mirror
Membrane Support Vibration Damping | Chris Strickland | 1 | 200 |  |  | Inflatable and rigidizable support rings and struts using 1kg/m2 areal density | Chris Strickland | 1 | 0 |  |  |  | support structure included with membrane assumption
Secondary Structure | Chris Strickland | 1 | 207.225 |  |  | 15% Mass fraction of all subsystems without a secondary structure listed | Chris Strickland | 1 | 20.7 |  |  |  | 10% Mass fraction of all subsystems without a secondary structure listed
| Total Dry Mass (kg) |  | 4578.195 | 1332.9 | 2433.1 | Total Power (W) | Total Dry Mass (kg) |  | 1003.214 | 613.85 | 1725 |  | Total Power (W)
| Total Wet Mass (kg) |  | 5862.195 |  |  |  | Total Wet Mass (kg) |  | 1197.214
[5 empty] | Mass Summary (CBE) | [6 empty] | Mass Summary (FBE)
[5 empty] | System | Mass (kg) | [5 empty] | System | Mass (kg)
[5 empty] | Payload | 0 | [5 empty] | Payload | 0
[5 empty] | Power | 615.55 | [5 empty] | Power | 200
[5 empty] | Thermal | 17.5 | [5 empty] | Thermal | 10
[5 empty] | Propulsion | 489.6 | [5 empty] | Propulsion | 199.514
[5 empty] | Propellant | 1284 | [5 empty] | Propellant | 194
[5 empty] | GNC | 49 | [5 empty] | GNC | 21
[5 empty] | Comm | 31 | [5 empty] | Comm | 22
[5 empty] | C&DH | 12.32 | [5 empty] | C&DH | 6
[5 empty] | Structure | 3363.225 | [5 empty] | Structure | 544.7
[5 empty] | Total Dry Mass (kg) | 4578.195 | [5 empty] | Total Dry Mass (kg) | 1003.214
[5 empty] | Total Wet Mass (kg) | 5862.195 | [5 empty] | Total Wet Mass (kg) | 1197.214
[5 empty] | Power Summary (CBE) | [6 empty] | Power Summary (FBE)
|  |  |  | System | Avg Power (W) | Peak Power (W) |  |  |  |  | System | Avg Power (W) | Peak Power (W)
|  |  |  | Payload | 0 | 0 |  |  |  |  | Payload | 0 | 0
|  |  |  | Power | 0 | 0 |  |  |  |  | Power | 0 | 0
|  |  |  | Thermal | 142 | 142 | Revised |  |  |  | Thermal | 142 | 142 | Revised
|  |  |  | Propulsion | 1005 | 1985 | Revised |  |  |  | Propulsion | 345 | 1417 | Revised
|  |  |  | Propellant | 0 | 0 |  |  |  |  | Propellant | 0 | 0
|  |  |  | GNC | 156.4 | 256.1 |  |  |  |  | GNC | 110.5 | 139 | Revised
|  |  |  | Comm | 12 | 30 |  |  |  |  | Comm | 6 | 15
|  |  |  | C&DH | 17.5 | 20 |  |  |  |  | C&DH | 10.35 | 12
|  |  |  | Structure | 0 | 0 |  |  |  |  | Structure | 0 | 0
|  |  |  | Total Power (W) | 1332.9 | 2433.1 | PK Pwr Revised |  |  |  | Total Power (W) | 613.85 | 1725 | Revised
Note on E6: Current Best Estimate - based on Todays SOA mass
Note on K6: "Future Best Estimate (FBE) - based on technology projections
Note on F6: Current Best Estimate - based on Todays SOA
Note on G6: Current Best Estimate - based on Todays SOA
Note on L6: "Future Best Estimate (FBE) - based on technology projections
Note on M6: "Future Best Estimate (FBE) - based on technology projections

## Science spacecraft
RASC - L2 Earth Observatory - Science Spacecraft
|  |  | Current Best Estimate | [6 empty] | Future Best Estimate
| System | Source | Quan-tity | Total Mass CBE (kg) | Average Power CBE (W) | Peak Power CBE (W) | Comments | Source | Quan-tity | Total Mass FBE (kg) | Average Power FBE (W) | Peak Power FBE (W) | Technology SOA Date for FBE | Comments | Revisions
| Payload | Subtotal |  | 300 | 300 | 0 |  | Subtotal |  | 99.9999 | 90 | 120 | 2015-2020 | Advanced electronics miniaturization
| Vis | J. Zawodny | 1 | 100 | 100 |  |  | Ed Mettler 8/1 | 1 | 33.3333 | 30 | 40 | 2015-2020 | and low power devices
| SWIR | " | 1 | 100 | 100 |  |  | " | 1 | 33.3333 | 30 | 40 | 2015-2020
| Mid-IR | " | 1 | 100 | 100 |  |  | " | 1 | 33.3333 | 30 | 40 | 2015-2020
| Power | Subtotal |  | 615.55 | 0 | 0 |  | Subtotal |  | 300 | 0 | 0
| SRG | Bob Cataldo/Tim Sarver Verhey 7/14 |  | 473.8 |  |  | Stirling Radioisotope Generators (SRG) | Ed Mettler 8/1 | 2 | 300 |  |  |  | Stirling Radioisotope Generators (SRG) with output of 3000We
| Support Structure | " |  | 141.75 |  |  | "
Cabling
Shielding
| Thermal | Subtotal |  | 22.5 | 210 | 0 |  | Subtotal |  | 20 | 210 | 210
| Heaters | David Steinfeld 9/15 |  | 1 | 190 |  | s/c bus + electronics heaters | SMAD - 2 to 5% of dry mass |  | 20 | 190 | 190 |  | Assumed 2% of s/c bus dry mass (1000kg) | Added pk power
| Heat Pipes | " |  | 11 | 20 |  | loop heat pipe operational controller heaters |  |  |  | 20 | 20
| MLI | " |  | 10.5 | 0 |  | 231 ft2 @ 0.1 lb/ft2: 23 lbs |  |  |  | 0 | 0
| Propulsion | Subtotal |  | 403.6 | 1005 | 0 | Low thrust, continuous operation case | Subtotal |  | 199.514 | 1407.5 | 1408 |  | Low thrust, continuous operation case
| Large Thrusters | Tim Sarver Verhey 10/5 | 8 | 60 | 712.5 |  | Big Engines: 1.25 kW each for maximum operation of 2 engines; maximum thrust of 70 mN; 2500 seconds, 70% eff. | Tim Sarver-Verhey 10/5 | 8 | 28 | 1300 | 1300 | 2025-2030 | Big Engines: 1.3 kW each for maximum operation of 2 engines; maximum thrust of 70 mN; 9200 seconds, 90% eff. | E. Mettler, 01-22-04
| LT gimbals | " | 8 | 25.6 | n/a |  |  | " | 8 | 14 | n/a |  | 2025-2030 |  | added Pk power
| LT PPUs + cabling | " | 8 | 104 | 125 |  |  | " | 8 | 66 | 50 | 50 | 2025-2030
| LT GDUs + plumbing | " | 8 | 36 | n/a |  |  | " | 8 | 16 | n/a |  | 2025-2030
| Small Thrusters | " | 12 | 36 | 142.5 |  | Small Engines: 250 W each for maximum thrust of 7.8 mN; 4500 second Isp; 70% eff. | " | 12 | 28 | 47.5 | 48 | 2025-2030 | Small Engines: 250 W each for maximum thrust of 2.7 mN; 8700 second Isp; 90% eff.
| ST standoffs | " | 4 | 4 | n/a |  |  | " | 4 | 2 | n/a |  | 2025-2030
| ST PPUs + cabling | " | 4 | 50 | 25 |  |  | " | 4 | 32.664 | 10 | 10 | 2025-2030
| ST GDUs + plumbing | " | 4 | 30 | n/a |  |  | " | 4 | 8 | n/a |  | 2025-2030
| Prop Tank | " | 1 | 58 | n/a |  | 5% tankage fraction | " | 1 | 4.85 | n/a |  | 2025-2030 | 2.5% tankage fraction
| Propellant | Subtotal |  | 1152 | 0 | 0 |  | Subtotal |  | 193.8 | 0 | 0
| Propellant | Tim Sarver Verhey 9/24 |  | 1152 |  |  | Low thrust, continuous operation case - w/6 year propellant supply | Tim Sarver-Verhey - 9/24 |  | 193.8
Case would not close for 10 year propellant case for vehicle masses less than 10 tons.
| GNC | Subtotal |  | 79 | 99 | 213 |  | Subtotal |  | 36 | 38 | 65
|  | Ed Mettler 10/3 | [5 empty] | Ed Mettler 10/3
| Coarse Sun Sensors | EDO-Barnes 0.7 Deg Accuracy | 4 | 1 | 1 | 1 | FOV: 128 X 128 Deg Acquisition Sensor | Advanced Tech Version: APS detector tech, 0.2 Deg Accuracy | 4 | 1 | 1 | 1 | 2015 | FOV: 180 X 180 Deg, Digital CMOS 1000 X 1000 format APS w/on-chip processing
| Formation Ka-Band Metrology | Ka-Band Transceiver & 4-Patch Antennae; one cm range, one arcminute bearing relative accuracy | 2 | 4 | 2 | 2 | Ongoing funded development for TPF. Relative Range & Bearing bt S/C | Advanced Ka-Band Transceiver & 4-Patch Antennae; 0.5-cm range, 0.5-arcminute bearing relative accuracy | 2 | 1 | 1 | 1 | 2015 | Reduced mass & power from further miniaturization/ integration of electronics chips and packaging technology
| Formation Optical Metrology | Laser Transceiver & Platform | 2 | 10 | 10 | 20 | Ongoing funded development for TPF. Relative Range & Bearing bt S/C | Internal Redundant Laser Transceiver | 1 | 6 | 7 | 7 | 2015 | Reduced mass & power from miniaturization/ integration of electronics packaging & Internal Redundancy
| Two small telescope sensors: Sun-Earth Limb (SEL) Sensor, and Primary Mirror Center-of-Curvature (COC) Sensor | Similarity Ref is Questar-7 Maksutov Cassegrain Catadioptric: New design is 0.4-m Folded, 2.5-m Focal length, 10-cm Dia, 1.0 Deg FOV Telescope w/4096 Square CCD Detector & Digital Electr. | 2 | 8 | 14 | 14 | New Development needed for NAV function: Lightweight long focal length Telescope, Large format CCD for ~4.2 microradian resolutiopn, w/ internal detector and electronics Redundancy | Similarity Ref is Questar-7 Maksutov Cassegrain Catadioptric: Advance lightweight design is 0.4-m Folded, 2.5-m Focal length, 10-cm Dia, 1.0 Deg FOV Telescope w/4096 Square CMOS APS Detector, on-chip processing, Redundant internal detectors & electronics | 2 | 4 | 4 | 6 | 2015 | Athermalized Lightrweight Structure & Optical Train of Titanium or Silicon Carbide or Beryllium barrel and Lens Cells, BK-7, Zerodour, Pyrex, coated lens and mirrors, Heat rejection filters. | Revised CBE and FBE values for added COC Sensor
| Star Cameras & electronics | (4) Star Camera Heads plus (2) Electronics, CCD Detectors | 1 set | 3 | 4 | 4 | DTU Adv Stellar compass; Orsted, SAC-C, ADEOS 11, CHAMP | (4) Star Camera Heads plus (2) Electronics, Adv. CMOS APS Detectors w/on-chip processing | 1 Set | 2 | 2 | 3 | 2015 | Reduced mass & power from further miniaturization/integration of electronics & packaging and APS tech.
| IMU | Litton SIRU HRG, Internal Redundant Gyros/Accels, Electr. | 1 | 5 | 27 | 27 | Cassini; EOS AURA, CHEMISTRY: Bias Stability 0.003 deg/hr, R-W 0.0001 deg/rt-hr | Advanced MEMS version Litton SIRU, Internal Redundant Gyros/Accels, Electr. | 1 | 1 | 4 | 4 | 2015 | Reduced mass & power from further miniaturization/ integration of electronics chips and packaging technology
| Reaction wheels & drive electronics | SMEX (Clagget) 4 Nms; 0.14 Nm | 4 | 16 | 8 | 60 | TRACE, WIRE, SWAS | Adv lightweight version SMEX (Clagget) 4 Nms; 0.14 Nm | 4 | 5 | 3 | 15 | 2015 | High speed low mass composite rotors on magnetic bearings & miniaturized lower power electronics
| Telescope Rotation Drive Motor & Electronics | 2-Phase DC Torque Motor w/ 12-Bit Absolute Optical Encoder | 1 | 3 | 4 | 8 | Redundant Motor Windings, Encoders, Commutation & Drive Electronics | 2-Phase DC Torque Motor w/ 12-Bit Absolute Optical Encoder | 1 | 2 | 3 | 6 | 2015 | Reduced mass/power from Higher efficiency magnetic materials & electronics miniaturization
| Momentum Wheel/Drive Electr. | For Telescope Momentum Cancellation | 1 | 10 | 10 | 20 | Integral Electronics; Aligned to Telescope Spin Bearing Axis; Higher speed counter-rotating rotor | For Telescope Momentum Cancellation | 1 | 5 | 5 | 10 | 2015 | High speed low mass composite rotors on magnetic bearings & miniaturized lower power electronics
| Interface Electronics for GNC Sensors & Actuators, and RIU to Main Data Bus | I/O cards for Data I/F w C&DH Main Bus via RIU; Analog & digital I/O; A/D, D/A conversions; house keeping sensors; I/F w/ EP Thrusters Control and Metrology | 8 | 3 | 3 | 3 | All data channels are redundant. Mil-Std 1553B assumed for main data handling bus architecture, and distributed subsystem microprocessors I/F via RIU's (remote interface units); GNC LAN architecture assumed. | I/O 3-D modules for Data I/F w C&DH Main Bus via RIU; Analog & digital I/O; A/D, D/A conversions; house keeping sensors; I/F w/ EP Thrusters Control and Metrology | 1 | 1 | 1 | 1 | 2015 - 2020 | Advanced 3-D stacked lowpower microchip technology or SUGAR CUBE architecture
| GNC Computers | Adv BAE SFC | 2 | 1 | 5 | 26 | Next Gen RAD 750 Microprocessor | 3-D Ultra-Thin Chip Scale Integration SFC- Internal multi-Redundant w/ autonomous reconfiguration mng't. | 1 | 1 | 2 | 5 | 2015 - 2020 | Nanoscale Flight Computer w/ IC feature size <10 nm & ~ 9 Giga Gates/chip; 3-D Sugar Cube packaging architecture
| Non Volatile Memory | RAM NVM | 4 | 4 | 2 | 6 | 12 GBIT Data per Card | Next Generation NVM RAM: FRAM, MRAM, CRAM Options | 1 | 1 | 1 | 2 | 2015 | Feature size 22 nm, 64GBit Data per Module, Non-volatile and Dynamic Random-Access
| DTCI I/F | All Digital Data, TLM, CMD, EP, Star Cameras Interfaces | 2 | 1 | 3 | 7 |  | 3-D Ultra-Thin Chip Scale Integration- Internal Redundant w/ autonomous reconfiguration mng't. | 1 | 1 | 1 | 1 | 2015 | Advanced 3-D stacked lowpower microchip technology or SUGAR CUBE architecture
| CMIC I/F | Heartbeat, Sys Reset Tr, A/B Side Selects | 2 | 1 | 1 | 2 |  | 3-D Ultra-Thin Chip Scale Integration- Internal Redundant w/ autonomous reconfiguration mng't. | 1 | 1 | 1 | 1 | 2015 | Advanced 3-D stacked lowpower microchip technology or SUGAR CUBE architecture
| ULDL I/F | RS-422 Data I/F to like units | 2 | 1 | 2 | 8 |  | 3-D Ultra-Thin Chip Scale Integration- Internal Redundant w/ autonomous reconfiguration mng't. | 1 | 1 | 1 | 1 | 2015 | Advanced 3-D stacked lowpower microchip technology or SUGAR CUBE architecture
| GIF I/F | Discrete I/O, Mil-Std 1553B I/F | 2 | 1 | 3 | 5 |  | Ultra-high speed Duplex-Redundant Data bus | 1 | 1 | 1 | 1 | 2015 | Advanced 3-D stacked lowpower microchip technology or SUGAR CUBE architecture
| Backplane | 6U cPCI | 2 | 3 |  |  |  | New Generation 3-D redundant architecture | 1 | 1 |  |  | 2015 | Advanced 3-D stacked lowpower microchip technology or SUGAR CUBE architecture
| Chassis | Aluminum Enclosure | 1 | 4 |  |  |  | Compact 3-D Al enclosure | 1 | 1 |  |  | 2015
| Subsystem Shielding | GNC: TBD for Solar Energetic Particles over 10 years |  | TBD |  |  | Need Environmental-Equipment Analysis | GNC: TBD for low susceptability
| Comm | Subtotal |  | 45 | 89 | 248 |  | Subtotal |  | 26 | 52 | 149
| Power Amp | Fred Stillwagen 12/5 | 2 | 6 | 65 | 200 | 100 Watt Tx Power | Fred Stillwagen 12/5 | 2 | 3 | 40 | 125 | 2025
| X-Band telemetry transceiver | " | 2 | 6 | 12 | 18 |  | " | 2 | 3 | 6 | 9 | 2025 | (QPSK modulation, operating at ~100 MBPS)
| 1 meter inflatable antenna and gimbal | " | 1 | 2 | 0 | 0 | ( .53kg/m^2), including feed) | " | 1 | 2 | 0 | 0 | 2020 | ( .53kg/m^2), including feed)
| S-Band transceiver | " | 2 | 6 | 6 | 15 | for commands and health/status telemetry | " | 2 | 3 | 3 | 7.5 |  | for commands and health/status telemetry
| S-band patch dipole antenna | " | 2 | 1 | 0 | 0 | for full coverage on uplink | " | 2 | 1 | 0 | 0 | 2012
| UHF transponder | " | 2 | 6 | 6 | 15 | for crosslink communications with aperture spacecraft | " | 2 | 3 | 3 | 7.5 |  | for crosslink communications with aperture spacecraft
| Misc. cables, switches, components | " | 1 | 10 | 0 | 0 |  | " | 1 | 5 | 0 | 0 | 2012
| Quadrafilar UHF Helix antenna | " | 1 | 8 | 0 | 0 | to allow redundant crossover communications capability -- (S-band, UHF and X-Band) | " | 1 | 6 | 0 | 0 | 2020
| C&DH | Subtotal |  | 20.16 | 28.75 | 31 | redundant C&DH is a cold spare | Subtotal |  | 9.8 | 18.4 | 20 |  | redundant C&DH is a cold spare
| CPU Board | Quang Nguyen/Ken McCaughey 10/17 | 2 | 1.4 | 8 | 31 | BAE RAD 750 SBC - 133 MHz | Quang Nguyen / Ken McCaughey 10/17 | 2 | 0.8 | 6 | 20 | 2020 | BAE tech. roadmap - 0.5 to 1 GHz
| House Keeping Board | " | 2 | 2 | 3 |  |  | " | 2 | 0.6 | 2
| Mass Memory Boards | " | 2 | 5 | 8 |  | AiR S290 x4, 1 active - 2000 Gb | " | 2 | 3 | 5 |  |  | Non-volatile mem banks - 2000 Gb
| Network I/F Board | " | 2 | 2 | 4 |  | Spacewire, mult Buses - 100 Mbps | " | 2 | 0.6 | 3 |  |  | Spacerwire - 1 Gbps
| Low Voltage Power | " | 2 | 2 | 5.75 |  | 75% efficiency | " | 2 | 1 | 2.4 |  |  | 85% efficiency
| Backplane | " | 2 | 2 | 0 |  |  | " | 2 | 1 | 0
| Chassis | " | 2 | 5.76 | 0 |  | 40% of total mass | " | 2 | 2.8 | 0 |  |  | 40% of total mass
| Structure | Subtotal |  | 1123.775 | 30 | 90 |  | Subtotal |  | 313.58 | 20 | 60
** | Spacecraft bus | SMAD - 8 to 12% of wet mass | 1 | 444 |  |  | Assumed 12% of s/c bus wet mass (3700kg) | SMAD - 8 to 12% of wet mass | 1 | 96 |  |  |  | Assumed 8% of s/c bus wet mass (1200kg)
| Telescope | Ed Mettler 8/1 | 1 | 300 |  |  | Rotating telescope section | Ed Mettler 8/1 | 1 | 100 |  |  |  | Rotating telescope section
| Secondary Structure | Chris Strickland | 1 | 239.775 |  |  | 15% Mass fraction of all subsystems without a secondary structure listed | Chris Strickland | 1 | 37.58 |  |  |  | 10% Mass fraction of all subsystems without a secondary structure listed
| Thermal Protection of Telescope - Shuttle like tiles | Chris Strickland | 1 | 40 |  |  | 22# / ft3 for Shuttle tiles assume 0.25m3 | Chris Strickland | 1 | 30 |  |  |  | 25% reduction due to specific design for anticipated loads and speed
| Spin/Despin Rotary Drive | Chris Strickland/ DJ Caldwell | 1 | 100 | 30 | 90 | scaled present day spin/despin motors on spacecraft comparing supported mass | Chris Strickland/ DJ Caldwell | 1 | 50 | 20 | 60 |  | 50% reduction due to specific design for anticipated loads and speed
|  | Total Dry Mass (kg) |  | 2609.585 | 1761.75 | 582 | Total Power (W) | Total Dry Mass (kg) |  | 1004.8939 | 1835.9 | 2032 |  | Total Power (W)
|  | Total Wet Mass (kg) |  | 3761.585 |  |  |  | Total Wet Mass (kg) |  | 1198.6939
[6 empty] | Mass Summary (CBE) | [6 empty] | Mass Summary (FBE)
[6 empty] | System | Mass (kg) | [5 empty] | System | Mass (kg)
[6 empty] | Payload | 300 | [5 empty] | Payload | 99.9999
[6 empty] | Power | 615.55 | [5 empty] | Power | 300
[6 empty] | Thermal | 22.5 | [5 empty] | Thermal | 20
[6 empty] | Propulsion | 403.6 | [5 empty] | Propulsion | 199.514
[6 empty] | Propellant | 1152 | [5 empty] | Propellant | 193.8
[6 empty] | GNC | 79 | [5 empty] | GNC | 36
[6 empty] | Comm | 45 | [5 empty] | Comm | 26
[6 empty] | C&DH | 20.16 | [5 empty] | C&DH | 9.8
[6 empty] | Structure | 1123.775 | [5 empty] | Structure | 313.58
[6 empty] | Total Dry Mass (kg) | 2609.585 | [5 empty] | Total Dry Mass (kg) | 1004.8939
[6 empty] | Total Wet Mass (kg) | 3761.585 | [5 empty] | Total Wet Mass (kg) | 1198.6939
[6 empty] | Power Summary (CBE) | [6 empty] | Power Summary (FBE)
[5 empty] | System | Avg Power (W) | Peak Power (W) |  |  |  |  | System | Avg Power (W) | Peak Power (W)
[5 empty] | Payload | 300 | 0 |  |  |  |  | Payload | 90 | 120
[5 empty] | Power | 0 | 0 |  |  |  |  | Power | 0 | 0
[5 empty] | Thermal | 210 | 0 |  |  |  |  | Thermal | 210 | 210
[5 empty] | Propulsion | 1005 | 0 |  |  |  |  | Propulsion | 1407.5 | 1408
[5 empty] | Propellant | 0 | 0 |  |  |  |  | Propellant | 0 | 0
[5 empty] | GNC | 99 | 213 |  |  |  |  | GNC | 38 | 65
[5 empty] | Comm | 89 | 248 |  |  |  |  | Comm | 52 | 149
[5 empty] | C&DH | 28.75 | 31 |  |  |  |  | C&DH | 18.4 | 20
[5 empty] | Structure | 30 | 90 |  |  |  |  | Structure | 20 | 60
[5 empty] | Total Power (W) | 1761.75 | 582 |  |  |  |  | Total Power (W) | 1835.9 | 2032
Note on E6: Current Best Estimate - based on Todays SOA mass
Note on K6: "Future Best Estimate (FBE) - based on technology projections
Note on F6: Current Best Estimate - based on Todays SOA
Note on G6: Current Best Estimate - based on Todays SOA
Note on L6: "Future Best Estimate (FBE) - based on technology projections
Note on M6: "Future Best Estimate (FBE) - based on technology projections