## Main Menu
Software Professionals Inc. 1085B Centerville Station Rd., Centerville OH 45459. Tel: (513)291-3934 Fax: (513)291-3946
This sample spreadsheet gives an excellent illustration of how to call RefCycle externally and retreive the data into this
program. Using the same approach and similar coding, other applications such as Word can be called. Please
review the code in each button to get an idea on how to use this feature.
This sample works on the assumption that Refcycle was installed in a directory on drive C called REFCYCLE.
You can examine the Macro executed for every button by choosing a macro tab at the bottom of the screen.
Click on a button to activate calculations and then select a tab at the bottom of the screen to review results.
This button calls RefCycle to calculate saturated properties at 50 degress F for R-22 refrigerant using the following syntax:
C:\refcycle\refcycle.exe SATURATED /R:22 /T:50 /U:E /F:output.csv
using English units and output sent to a file called output.csv
This button calls RefCycle to calculate superheated properties at 30 degrees C and 10KPa for HP-80 refrigerant using the following syntax:
C:\refcycle\refcycle.exe SUPERHEATED /R:HP80 /T:30 /P:10 /U:M /F:superh.csv
using SI units and output sent to a file called superh.csv
This button calls RefCycle to calculate system cycle properties at
45 F evaporating Temperature, 130 F condensing Temperature
20 F superheat, 15 F subcooling, 90% volumetric efficiency, .5 cubic ft per minute displacement
for AC9000 refrigerant using the following syntax:
C:\refcycle\refcycle.exe CYCLE /R:AC9000 /T:45 /C:130 /H:20 /S:15 /E:90 /V:.5 /U:E /F:cycleout.csv
using English units and output sent to a file called cycleout.csv
Calculate a saturated property
Calculate a superheated property
Calculate properties for a system cycle

## Saturated Properties Results
RefCycle 1.0 | saturated properties Report | [14 empty] | RefCycle 1.0 | saturated properties Report
Refrigerant |  | 22 | using English units. | [12 empty] | Refrigerant |  | 22 | using English units.
TEMP | PRESSURE |  | VOLUME |  | DENSITY |  |  | ENTHALPY |  | ENTROPY | [5 empty] | TEMP | PRESSURE |  | VOLUME |  | DENSITY |  |  | ENTHALPY |  | ENTROPY
° F | PSIA |  | Ft³/Lb |  | Lb/Ft³ |  |  | Btu/Lb |  | Btu/Lb.R | [5 empty] | ° F | PSIA |  | Ft³/Lb |  | Lb/Ft³ |  |  | Btu/Lb |  | Btu/Lb.R
| LIQUID | VAPOR | LIQUID | VAPOR | LIQUID | VAPOR | LIQUID | LATENT | VAPOR | LIQUID | VAPOR | [5 empty] | LIQUID | VAPOR | LIQUID | VAPOR | LIQUID | VAPOR | LIQUID | LATENT | VAPOR | LIQUID | VAPOR
| Pf | Pv | vf | vg | 1/vf | 1/vg | hf | hfg | hg | sf | sg | [5 empty] | Pf | Pv | vf | vg | 1/vf | 1/vg | hf | hfg | hg | sf | sg
50 | 98.7269 | 98.7269 | 0.012815 | 0.55606 | 78.0329 | 1.7984 | 24.275 | 84.6777 | 108.9526 | 0.051897 | 0.21803 |  |  |  |  | 50 | 98.7269 | 98.7269 | 0.012815 | 0.55606 | 78.0329 | 1.7984 | 24.275 | 84.6777 | 108.9526 | 0.051897 | 0.21803
|  |  |  | RefCycle 1.0 | saturated properties Report
|  |  |  | Refrigerant |  | 22 | using English units.
|  |  |  | TEMP | PRESSURE |  | VOLUME |  | DENSITY |  |  | ENTHALPY |  | ENTROPY
|  |  |  | ° F | PSIA |  | Ft³/Lb |  | Lb/Ft³ |  |  | Btu/Lb |  | Btu/Lb.R
[5 empty] | LIQUID | VAPOR | LIQUID | VAPOR | LIQUID | VAPOR | LIQUID | LATENT | VAPOR | LIQUID | VAPOR
[5 empty] | Pf | Pv | vf | vg | 1/vf | 1/vg | hf | hfg | hg | sf | sg
|  |  |  | 50 | 98.7269 | 98.7269 | 0.012815 | 0.55606 | 78.0329 | 1.7984 | 24.275 | 84.6777 | 108.9526 | 0.051897 | 0.21803

## SuperHeated Properties Results
superheated properties for:
Refrigerant |  | HP80 | using SI units.
TEMPERATURE | PRESSURE | VOLUME | ENTHALPY | ENTROPY
-78.1 | 10 | 0.2 | 95.623 | 0.18386
° C | KPa | M³/Kg | KJ/Kg | KJ/Kg.K
30 | 10 | 2.4786 | 392.1845 | 2.0297

## Cycle Analysis Results
RefCycle 1.0
Cycle Analysis Report
|  |  | -------------------------- |  |  |  | English Units
Rfrigerant | AC9000
Evaporator Temperature |  |  | 45 | ° F |  | Condenser Temperature |  |  | 130 | ° F
Amount of Superheating |  |  | 200 | ° F |  | Amount of Subcooling |  |  | 150 | ° F
Volumetric Flow Rate |  |  | 900 | ft³/min |  | Compressor Efficiency |  |  | 0.5 | %
_______________________________________________________________________________________
Compressor
Capacity |  | 47961.44 | Btu/hr |  | Mass Flow |  | 33.91 | lb/hr
Power |  | 203.07 | watts |  | Volumetric Eff. |  | 900 | %
EER |  | 26.13 | Btu/lb |  | Enthalpy Difference |  | 20.53
_______________________________________________________________________________________
Condenser
Heating Capacity |  | 54227.2 | Btu/lb.°F |  | Mass Flow |  | 33.91 | lb/hr
COP |  | 78.23 |  |  | Enthalpy Difference |  | 177.68 | Btu/lb
_______________________________________________________________________________________
Expansion Device
Mass Flow |  | 33.91 | lb/hr |  | Enthalpy Difference |  | 0 | Btu/lb
_______________________________________________________________________________________
Evaporator
Refrigeration Capacity |  | 47961.44 | Btu/lb.°F |  | Mass Flow |  | 33.91 | lb/hr
COP |  | 69.19 |  |  | Enthalpy Difference |  | 20.53 | Btu/lb
_______________________________________________________________________________________
| Temp. | Pressure | Volume | Density | Enthalpy | Entropy | Cp | Cv
| ° F | PSIA | ft³/lb | lb/ft³ | Btu/lb | Btu/lb.R | Btu/lb.°F | Btu/lb.°F
Comp. In. | 252.57 | 96.09 | 0.88 | 1.13 | 162.15 | 0.31 | 0.99 | 0.88
Comp. Out. | 354.05 | 333.7 | 0.28 | 3.61 | 182.68 | 0.31 | 1.11 | 0.97
Cond. In. | 354.05 | 333.7 | 0.28 | 3.61 | 182.68 | 0.31
Cond. Out. | -23.95 | 333.7 | 0.01 | 83.78 | 5.01 | 0.01
Exp. In. | -23.95 | 333.7 | 0.01 | 83.78 | 5.01 | 0.01
Exp. Out. | 37.43 | 96.09 | 0.76 | 1.31 | 5.01 | 0.01
Comp. In. | 37.43 | 96.09 | 0.76 | 1.31 | 5.01 | 0.01
Comp. Out. | 252.57 | 96.09 | 0.88 | 1.13 | 162.15 | 0.31